## Cost Estimate
Please insert your logo and company address here
Annex A: Bill of Quantity
Construction of water systems and installation of skyhydyrant water filtration in Baladweyne District, Hirshabelle State, Somalia.
Item | Dscription | Unit | Quantity | Rate | Amount
A | ELEVATED STORAGE WATER TANK (two separate tank structures, 6m and 4m )
Substructure works
1 | Site clearance,Demolition of unwanted Structure in the backside flooring rooms , corridor and foundation corner in the fencing wall | M2 | 4 |  | 0
2 | Excavate trench commencing at reduced levels depth not exceeding 2m deep | M3 | 2 |  | 0
3 | 100mm thick lean concrete (Mix 1:3:6) in excavate trench | M3 | 0.1 |  | 0
4 | Construction of foundation walls of 1 m depth with mortar 1:4 . | M3 | 16 |  | 0
Concrete work Mass Concrete class 25 (1:2:4) with 20mm thick maximum aggregate size in & Reinforcement & Sawn formwork
5 | Footing bed (1m*1m*0.45) | M2 | 1.8 |  | 0
6 | Ground beam | M2 | 0.96 |  | 0
7 | Column base 50 cm each side | M3 | 1.5 |  | 0
8 | Tie beam(20 cm thiknes and 20 cm base) 2 m above the ground beam. | M2 | 0.48 |  | 0
9 | Column 6m and 4m high above the ground beam for tow tanks | M2 | 10 |  | 0
10 | Slab beam 40 cm depth | M2 | 0.96 |  | 0
11 | 200 mm thick Base slab (2.4m*2m) | M2 | 1.92 |  | 0
Finishes
12 | Cement and sand mortar (1:3) rendering in:
13 | 25 mm Thick screed to base slab with waterproof cement | M2 | 9.6 |  | 0
14 | 12mm plaster to soffits of base slab | M2 | 9.6 |  | 0
15 | 12mm plaster to beams | M2 | 24.8 |  | 0
16 | 12mm plaster to columns | M2 | 80 |  | 0
17 | Painting the plaster area with white-WASH including visibility | M2 | 124 |  | 0
Water Supply System
18 | 10,000L plastic water tank | NO | 2 |  | 0
19 | 50mm diameter inlet pipe 800mm long | NO | 4 |  | 0
20 | 50mm diameter draw off pipe Ditto | NO | 2 |  | 0
21 | 50mm diameter overflow pipe Ditto | NO | 2 |  | 0
22 | 75mm diameter scour pipe Ditto | lms | 2 |  | 0
| Total Cost of 10 M3 PLASTIC for two Elevated STORAGE Water TANK |  |  |  | 0
B | Trench excavation and pipe laying
1 | Trench excavation and pipe laying
2 | Excavation of a trench (0.4m wide x 0.6m deep) for a total length of 1000m from borehole to the water kiosk and animal troughs | M | 100 |  | 0
3 | Install 2" HPDE pressure pipes, including all necessary fittings from rever to water koisks, installed over a sand bed 7 cm thick and covered with sand for a minimum thickness of 10 cm. | pcs | 20 |  | 0
4 | Construction of chamber control box (50x50x50cm) | pcs | 2 |  | 0
5 | Testing the system | ls | 1 |  | 0
6 | Supply of all the fittings including elbows, tees, unions, gate valves, flow meters etc | lms | 1 |  | 0
| Total cost for Distribution Piping |  |  |  | 0
C | Construction of Water Points
1 | Site clearance: leveling and clear unnecessary materials | m2 | 5.9496 |  | 0
2 | Excavation foundation trench and level (2.22m x 2.68 x0.3 | m3 | 1.7849 |  | 0
3 | Mass concrete of 50mm thick blinding layer (1:2:4 mix) under the foundation wall 2.22m x 2.68 x0.05) | m3 | 0.29748 |  | 0
4 | 250mm hardcore filling and well compacting for slab area(2.22mx2.68m) | m3 | 1.4874 |  | 0
5 | RC concrete (1:2:4 mix ) in conc. floor slab 10 cm thick(2.22mx2.68mx0.1m) | m3 | 0.59496 |  | 0
6 | 20cm thick masonry walling in cement & sand mortar 1;3 mix () | m3 | 1.0586 |  | 0
7 | Cast 20cm Mass concrete 1:3:6 mix design of the area (1.58x0.2x0.1m) | m3 | 0.0316 |  | 0
8 | External & internal plastering ,12 mm thick, cement and sand mix 1:4, with wood float finish. | m2 | 7 |  | 0
9 | Apply two coats of white wash | m2 | 7 |  | 0
10 | 30 mm thick 1:3 cement/sand floor screed | m3 | 0.3 |  | 0
11 | GI pipes for water Kiosk 1'' | pcs | 4 |  | 0
| Fittings on the kiosk |  |  |  | 0
13 | GI Reducer 2" -1" | pcs | 2 |  | 0
14 | 900 GI Elbow 1" | pcs | 2 |  | 0
15 | 1" GI Double Tee | pcs | 2 |  | 0
16 | 1" GI Single Tee | pcs | 1 |  | 0
17 | Reducer socket 1"-3/4" | pcs | 6 |  | 0
18 | Nipple GI | pcs | 6 |  | 0
19 | Branch pipes, 3/4", galvanised (long pipe 300mm threaded on both sides ) | pcs | 6 |  | 0
20 | 3/4" taps | pcs | 6 |  | 0
21 | Visibilaty bill boar (1.2mx1m) with a 11/2 GI pipe legs and length of 3m the GI pipe should fix concrete at the bottom. | ls | 1 |  | 0
22 | Pit excavation commencing at reduced leve+B57:B66ls depth not exceeding 1.5m deep. | ln | 1 |  | 0
| Total cost for Construction of Water Points |  |  |  | 0
D | Solar System with Installtion of Skyhydrant
1 | CPM170 Single Stage End-Suction 1.1kW | Pcs | 1 |  | 0
2 | JA Solar 600 watt Monocrystalline or equivalent . Provide data sheets for any alternative offered. Note that the Solar panels will be installed in one (1) string. | Pcs | 6 |  | 0
3 | Solar Inverter (3KW). The controller should be enclosed in an adequate lockable safety box/cover to protect against weather and tampering. Provide proper ventilation of the inverter. | Pcs | 1 |  | 0
4 | Well prob sensor | Unit | 1 |  | 0
5 | PV Disconnect 1000-40-5 | Unit | 1 |  | 0
6 | Cable16 mm² 3-phase cable for power | m | 25 |  | 0
7 | Framed Solar Mounting structural steelwork; complete with and including all welded and bolted connections; and including one shop coat red oxide, zinc chromate, or similar and approved primer and 2 finishing coats of gloss oil paint after erection as Shown in the design and as directed by the Engineer. The tower to be 3m high on the lowest end. The tower to be encased in of 400x400x650mm reinforced concrete base pads | LS | 1 |  | 0
8 | Combiner Box | Pcs | 1 |  | 0
9 | Installtion of Skyhydrant Max Ultrafiltation system of 12000 Litres per day | Pcs | 1 |  | 0
10 | Any other solar accessories and solar packages including wiring assessories for the solar panels and any other that may have not been explicitly covered in this BOQ. Including U/G Cables,Earthing etc | LS | 1 |  | 0
11 | Transport and Installtion Cost | LS | 1 |  | 0
| Total cost for Solar System with Installtion of Skyhydrant |  |  |  | 0
| Grand Total for the (A ,B ,C ,and D) |  |  |  | 0
| Grand Total for two side |  |  | 2 | 0
Name and Surname: (…………………………………………………………………….)
Duly authorized to sign this tender on behalf of: (.......................................................................)
Place, date and stamp: (……………………………………………………………………)