## Lot 1 of shallow wells_Ceelbur
Put your company headletter here
ANNEX A – BILL OF QUANTITY
Lot 1: Rehabilitation of Five (5) Shallow Wells with Solar System, Animal Troughs, and Fencing in Ceelbur, Galmudug, Somalia
Item | Description of works | Unit | Qty | Rate USD | Amount
A | REHABILITATION OF SHALLOW WELL
A1 | General works and deepening
A1.1 | Mobilization, transport of tools and materials, site setup and demobilization; allocated per well. | LS | 1 |  | 0
A1.2 | Desilt and clean existing shaft; dewater during excavation and lining. Provisional 12 pump-hours, including fuel and operator. | hour | 12 |  | 0
A1.3 | Excavate sanitary-seal and apron foundations, up to 1 m deep; dispose of spoil within 100 m. Source quantity retained, subject to measurement. | m³ | 21.2 |  | 0
| Subtotal of General works and deepening |  |  |  | 0
A2 | Masonry and foundation preparation
A2.1 | 300 mm compacted hardcore foundation with 50 mm blinding; compact in layers not exceeding 150 mm. | m² | 10.5 |  | 0
A2.2 | Natural-stone masonry to apron and trough walls in 1:3 cement:sand mortar, including horizontal reinforcement to alternate courses. | m² | 29 |  | 0
| Subtotal of Masonry and foundation preparation |  |  |  | 0
A3 | Concrete works, including full-depth reinforced lining
A3.1 | Concrete sanitary seal around wellhead, including waterproofing and compaction. Keep separate from shaft lining. | m³ | 1.8 |  | 0
A3.2 | Concrete to apron and trough floor slabs. Source volume retained; reinforcement and edge formwork priced under D. | m³ | 2.5 |  | 0
A3.3 | Concrete to masonry strip footings. Source volume retained; final footing dimensions and reinforcement to approved drawings. | m³ | 2.4 |  | 0
A3.4 | Reinforced concrete access covers, nominal 1 m × 1 m, including reinforcement, formwork, lifting handles and fitting. One well cover and one soakaway cover. | No. | 1 |  | 0
| Subtotal of Concrete and full-depth lining |  |  |  | 0
A4 | Concrete ancillaries for surface structures only
A4.1 | Timber formwork to slab edges, approximately 125 mm high, including fixing and removal. Excludes lining moulds and covers. | m | 26 |  | 0
A4.2 | Supply and fix A142 reinforcement mesh to apron/trough slab, including laps, wire and spacers; nominal mass 2.22 kg/m². Excludes lining steel and cover steel. | m² | 15.9 |  | 0
A4.3 | Additional reinforcement to strip footings, provisional allowance pending bar-bending schedule. Excludes mesh, lining and covers. | kg | 30 |  | 0
| Subtotal of Surface concrete ancillaries |  |  |  | 0
A5 | Drainage fittings, finishes and soakaway
A5.1 | Supply and fit 2-inch GI drainage pipe, 600 mm long, threaded both ends, to the trough. | No. | 1 |  | 0
A5.2 | Erect a four tapstand for community use adjuscent to the well | LS | 1 |  | 0
A5.3 | 1:3 cement:sand screed/render to apron, trough and manhole surfaces, including waterproofing to trough. | m² | 12 |  | 0
A5.4 | Supply and place clean hardcore packing to soakaway pit. | m³ | 1.8 |  | 0
| Subtotal of Drainage and finishes |  |  |  | 0
A6 | Handpump, disinfection, testing and handover
6.1 | Submersible pump 3.5KW complete with its accessories i.e cables | set | 1 |  | 0
6.2 | Shock-chlorinate well using suitable chlorine product, flush and record dosing and residual checks. Dose to measured water volume and engineer instructions. | LS | 1 |  | 0
6.3 | Yield/recovery test, microbiological and basic physical/chemical water-quality testing, commissioning, user O&M briefing and handover records. | LS | 1 |  | 0
| Subtotal of Pump, testing and handover |  |  |  | 0
| Total A: Shallow well Rehabilitation |  |  |  | 0
B | CONSTRUCTION OF OPEN TROUGHS-ANIMAL
B1 | Excavation
B1.1 | Excavation including maintaining and supporting sides and keeping free from water, mud and fallen materials by bailing, pumping or otherwise
B1.2 | Prepare site by stripping top 150 mm of soil to remove all debris including sand (if any) from site and carting away spoil | m2 | 52 |  | 0
B1.3 | Excavate for foundation strip commencing at stripped levels depth not exceeding 1.50m deep | m3 | 28 |  | 0
B1.4 | Extra-over for excavating in rock | m3 | 1 |  | 0
B1.5 | Remove surplus excavated material from site | m3 | 17 |  | 0
B1.6 | Backfill around foundation | m3 | 11 |  | 0
B2 | Filing
B2.1 | 200 mm thick approved hardcore filling spread, well rammed and compacted in 150mm layers to receive concrete surface bed | m2 | 42 |  | 0
B2.2 | Treat hardcore surface with approved insecticide | m2 | 42 |  | 0
B3 | Concrete work
B3.1 | Mass Concrete class 15 (1:3:6) with 20mm thick maximum aggregate size in
B3.2 | 50mm blinding layer under foundations | m2 | 9 |  | 0
B3.3 | 50mm blinding layer on hardcore surfaces | m2 | 33 |  | 0
B3.4 | Vibrated reinforced concrete class 25 (1:1.5:3) with 20mm maximum aggregate as described in:
B3.5 | Strip foundation | m3 | 2 |  | 0
B3.6 | 150 mm thick floor slab | m2 | 9 |  | 0
| Sub-Total Substructure |  |  |  | 0
B3.7 | Vibrated reinforced concrete class 25 (1:1.5:3) with 20mm maximum aggregate as described in:
B3.8 | 200mm thick walls | m2 | 28 |  | 0
B3.9 | Reinforcement
B3.10 | Mesh fabric reinforcement ref. No. A142 laid in floor slab with minimum 150 mm side allowance | m2 | 42 |  | 0
B3.11 | Reinforcement bars (All sizes) as shown on drawings | kg | 280 |  | 0
B3.12 | Sawn formwork
B3.13 | Formwork to sides of foundation strip girth 150-225mm | m | 31 |  | 0
B3.14 | Formwork to edges of floor slab girth not exceeding 75mm | m | 32 |  | 0
B3.15 | Formwork to sides of walls | m2 | 51 |  | 0
B3.16 | Finishes
B3.17 | Cement and sand mortar (1:3) in:
B3.18 | 15mm thick plaster to internal side of wall with water proof cement | m2 | 5 |  | 0
B3.19 | 12mm thick plaster to external side of wall | m2 | 16 |  | 0
| Sub-Total Superstructure |  |  |  | 0
| Total B: One camel Through |  |  |  | 0
C | SOLAR SYSTEM
C1 | JA Solar 620 watt Monocrystalline or equivalent. Note that the Solar panels will be installed in one (1) string. | Pcs | 10 |  | 0
C2 | Solar Inverter (5KW). The controller should be enclosed in an adequate lockable safety box/cover to protect against weather and tampering. Provide proper ventilation of the inverter. | Pcs | 1 |  | 0
C3 | Well prob sensor | Unit | 1 |  | 0
C4 | PV Disconnect 1000-40-5 | Unit | 1 |  | 0
C5 | Cable16 mm² 3-phase cable for power | m | 40 |  | 0
C6 | Framed Solar Mounting structural steelwork; complete with and including all welded and bolted connections; and including one shop coat red oxide, zinc chromate, or similar and approved primer and 2 finishing coats of gloss oil paint after erection as Shown in the design and as directed by the Engineer. The tower to be 2m high on the lowest end. The tower to be encased in of 400x400x650mm reinforced concrete base pads | LS | 1 |  | 0
C7 | Combiner Box | Pcs | 1 |  | 0
C8 | Any other solar accessories and solar packages including wiring assessories for the solar panels and any other that may have not been explicitly covered in this BOQ. Including U/G Cables,Earthing etc | LS | 1 |  | 0
| Total C: Solar System |  |  |  | 0
D | FENCING
D1 | Excavate 300x300x500 deep holes to receive mass concrete (1:3:6) only where applicable because it is a repair works | CM | 0.5835 |  | 0
D2 | Supply and repless the broken CHS post 50x5mm CHS welded posts with ends closed as shown in the drawings, bottom end fixed with 100x100mmx3mm plate and bedded in mass concrete.The post to be 2100mm high from ground level to the top. Allow for drlling 7No holes as shown. | NO | 8 |  | 0
D3 | Extra Over 50x5mm posts for bracing on either side every fourth intermediate post and all corner posts. | NO | 5 |  | 0
D4 | Supply and weld a 12mm high tensile steel rod along the bases of the posts for anchoring the chainlink to the ground along the whole length of the fence. Allow for excavating 200mm deep along the fence to fix the rod. | LM | 20 |  | 0
D5 | Allow for curing of all concrete works | Item | 1 |  | 0
D6 | Supply and fix 3No strands of 12G barbed wire bound onto either sides of the Y post using 3mm galvanised wire as shown in the drawings. | LM | 25 |  | 0
D7 | Supply and repair the fixed 2500mm high HEAVY GUAGE chainlink on the posts using 3mm galvanised wire. Allow for securing the chainlink to a 12mm reinforcement bar welded at the base btween the posts. | LM | 15 |  | 0
D8 | Prepare and apply one under coat of epoxy based primer and two finishing epoxy based paints to metal surfaces n.e 250mm in alternate bands of 300mm | No. | 15 |  | 0
| Total D: Fencing |  |  |  | 0
| Grand Total for One well Rehabilitation |  |  |  | 0
LOT 1 GRAND TOTAL FOR THE REHABILITATION OF FIVE SHALLOW WELLS IN CEELBUR |  |  | 5 |  | 0
Name and Surname: (______________________________________)
Duly authorized to sign this tender on behalf of:
(____________________________________________________)
Place, date and stamp: (___________________________________)

## Lot 2 of of Sh.wells_Burhakaba
Put your company headletter here
ANNEX A – BILL OF QUANTITY
Lot 2: Rehabilitation of Five (5) Shallow Wells with Hand Pumps and Protective Structures in Burhakaba, SWS, Somalia
Item | Description of works | Unit | Qty | Rate USD | Amount
DEPTH OF THE WELLS: CURRENT 26M, EXPECTED AFTER REHABILITATION 30M
A | GENERAL WORKS AND DEEPENING
A1 | Mobilization, transport of tools and materials, site setup and demobilization | LS | 1 |  | 0
A2 | Temporary shaft support, lifting equipment, ventilation, fall protection and rescue arrangements for deep-shaft works. | LS | 1 |  | 0
A3 | Deepen existing well by 4 m, from 26 m to 30 m. Include excavation, hoisting and disposal of spoil; exclude dewatering priced separately. | m | 4 |  | 0
A4 | Desilt and clean; dewater during excavation and lining. Provisional 12 pump-hours, including fuel and operator. | hour | 12 |  | 0
A5 | Excavate sanitary-seal and apron foundations, up to 1.5 m deep; dispose of spoil within 100 m. Source quantity retained, subject to measurement. | m³ | 21.2 |  | 0
A6 | Excavate soakaway pit, approximately 1.5 m diameter × 2.5 m deep. Quantity includes provisional working allowance. | m³ | 5.5 |  | 0
| Subtotal A: General Works and Well Deepening |  |  |  | 0
B | MASONRY AND FOUNDATION PREPARATION
B1 | 300 mm compacted hardcore foundation with 50 mm blinding; compact in layers not exceeding 150 mm. | m² | 10.5 |  | 0
B2 | Natural-stone masonry to apron and trough walls in 1:3 cement:sand mortar, including horizontal reinforcement to alternate courses. | m² | 29 |  | 0
| Subtotal B: Masonry Works and Foundation Preparation |  |  |  | 0
C | CONCRETE WORKS, INCLUDING FULL-DEPTH REINFORCED LINING
C1 | Concrete sanitary seal around wellhead, including waterproofing and compaction. Keep separate from shaft lining. | m³ | 1.8 |  | 0
C2 | Concrete to apron and trough floor slabs. Source volume retained; reinforcement and edge formwork priced under D. | m³ | 2.5 |  | 0
C3 | Concrete to masonry strip footings. Source volume retained; final footing dimensions and reinforcement to approved drawings. | m³ | 2.4 |  | 0
C4 | Reinforced concrete access covers, nominal 1 m × 1 m, including reinforcement, formwork, lifting handles and fitting. One well cover and one soakaway cover. | No. | 1 |  | 0
C5 | Supply and install reinforced concrete ring lining throughout the full 30 m shaft. Inclusive of concrete, reinforcing steel, reusable moulds, casting, curing, lifting, placing and joints. Provisional 1.5 m internal diameter × 100 mm wall thickness; dimensions and reinforcement subject to engineer approval. | m | 30 |  | 0
| Subtotal C: Concrete Works and Full-Depth Lining |  |  |  | 0
D | DRAINAGE FITTINGS, FINISHES AND SOAKAWAY
D1 | Supply and place clean hardcore packing to soakaway pit. | m³ | 1.8 |  | 0
| Subtotal D: Drainage Works and Finishing Works |  |  |  | 0
E | HANDPUMP, DISINFECTION, TESTING AND HANDOVER
E1 | Supply and install complete Afridev handpump with pedestal, cylinder, rods, rising main and fittings suitable for the final 30 m well depth. Cylinder setting to measured dynamic water level and manufacturer limits. | Set | 1 |  | 0
E2 | Shock-chlorinate well using suitable chlorine product, flush and record dosing and residual checks. Dose to measured water volume and engineer instructions. | LS | 1 |  | 0
E3 | Yield/recovery test, microbiological and basic physical/chemical water-quality testing, commissioning, user O&M briefing and handover records. | LS | 1 |  | 0
| Subtotal E: Pump Installation, Testing and Handover |  |  |  | 0
F | FENCING
F1 | Excavate 300x300x500 deep holes to receive mass concrete (1:3:6) only where applicable because it is a repair works | CM | 0.5835 |  | 0
F2 | Supply and repless the broken CHS post 50x5mm CHS welded posts with ends closed as shown in the drawings, bottom end fixed with 100x100mmx3mm plate and bedded in mass concrete.The post to be 2100mm high from ground level to the top. Allow for drlling 7No holes as shown. | NO | 8 |  | 0
F3 | Extra Over 50x5mm posts for bracing on either side every fourth intermediate post and all corner posts. | NO | 5 |  | 0
F4 | Supply and weld a 12mm high tensile steel rod along the bases of the posts for anchoring the chainlink to the ground along the whole length of the fence. Allow for excavating 200mm deep along the fence to fix the rod. | LM | 20 |  | 0
F5 | Allow for curing of all concrete works | Item | 1 |  | 0
F6 | Supply and fix 3No strands of 12G barbed wire bound onto either sides of the Y post using 3mm galvanised wire as shown in the drawings. | LM | 25 |  | 0
F7 | Supply and repair the fixed 2500mm high HEAVY GUAGE chainlink on the posts using 3mm galvanised wire. Allow for securing the chainlink to a 12mm reinforcement bar welded at the base btween the posts. | LM | 15 |  | 0
F8 | Prepare and apply one under coat of epoxy based primer and two finishing epoxy based paints to metal surfaces n.e 250mm in alternate bands of 300mm | No. | 15 |  | 0
| Subtotal F: Fencing Works |  |  |  | 0
| TOTAL FOR ONE (1) SHALLOW WELL |  |  |  | 0
LOT 2 GRAND TOTAL FOR THE REHABILITATION OF FIVE WELLS IN BUUR HAKABA |  |  | 5 |  | 0
Name and Surname: (______________________________________)
Duly authorized to sign this tender on behalf of:
(____________________________________________________)
Place, date and stamp: (___________________________________)

## Lot 3 of Borehole_Ceelbur
Put your company headletter here
ANNEX A – BILL OF QUANTITY
Lot 3: Rehabilitation of Xareed Borehole, Including Solar Power System, Perimeter Fencing, 12 m³ Water Storage Tank, Communal Water Points, Twin Generator Rooms, and Livestock Watering Troughs in Ceelbur District, Galmudug State, Somalia
S/N | Description of works | Unit | QTY | Unit Price | Amount (USD)
A | XAREED BOREHOLE SUPPLIES
A1 | Submersible pump, Grundfos SP17-20 Rp2 with 11kw motor, with matching cut-off electrodes, drop cables control panel, all accessories included | Pcs | 1 |  | 0
A2 | Provision and installation of 3'' riser main pipe for the borehole with complete fittings | Pcs | 25 |  | 0
A3 | Gate valves and control pannel for the pump | Pcs | 1 |  | 0
A4 | Allow a provisonal sum for piping from the borehole to the elevated tank at the borehole site inclusive of excavation works | Item | 1 |  | 0
A5 | 30KVA Duos Genset, in-line direct injection 3-cylinder diesel engine/ type water cooled of four cycle | No | 1 |  | 0
A6 | Allow a proviosional sum of water meter readers in the borehole outlet | No. | 1 |  | 0
A7 | Allow provisonal sum of gantry at borehole site | No | 1 |  | 0
| Sub-total A: Borehole Supplies |  |  |  | 0
B | FENCING XAREED BOREHOLE
B1 | Clear the perimeter of the fencing area of all bushes scrubs and obstructions | m | 136 |  | 0
B2 | Allow Excavate 300x300x600 deep holes to receive mass concrete (1:3:6) bases as shown in the drawings. | m3 | 3.456 |  | 0
B3 | Supply 50x800mm CHS welded to form Y-shaped posts with ends closed as shown in the drawings, bottom end fixed with 300x400mmx3mm plate and bedded in mass concrete.The post to be 2500mm high from ground | No | 64 |  | 0
B4 | Mass Concrete Mix 1:3:6/20mm using 3/4 Local Ballast in:
B5 | Supply all materials and cast 0.3m diameter x 0.6m depth mass concrete class Q (1:3:6) to concrete the 50mm dia. CHS poles while ensuring they remain plumb 600mm deep below the ground level and 2500mm (2.5m) above ground level. | m3 | 3.456 |  | 0
B6 | Allow proviosnal sum for construction of 300mm wide and 600mm high rubble walling with 300mm* 400mm VRC beam as per the designs Supply and weld a 12mm high tensile steel rod along the bases of the posts for anchoring the chainlink to the ground along the whole length of the fence. | L.sm | 1 |  | 0
B7 | Allow for curing of all concrete works on site | L.sm | 1 |  | 0
B8 | Supply and fix 6No strands of 12G barbed wire bound onto either sides of the Y post using 3mm galvanised wire as shown in the drawings. | m | 336.536 |  | 0
B9 | Supply and and fix 2500mm high HEAVY GUAGE chainlink to posts using 3mm galvanised wire. Allow for securing the chainlink to a 12mm reinforcement bar welded at the base btween the posts. | m | 93 |  | 0
B10 | Supply and fix two lockable steel fabricated doors of 3m long and 2.5m high. The doors should be fabrication of steel and chicken mesh. The two end posts should be firmly fixed to serve as columns for the doors | No. | 2 |  | 0
| Sub-total B: Fencing Works |  |  |  | 0
C | SOLAR SYSTEM INSTALLATION AT XAREED BOREHOLE
C1 | Resorce mobilization, demobilization, Site Clearing and excavation for column erection | L.sum | 1 |  | 0
C2 | Supply and Install Solar Panels of Mono Crystalline Type No. 62 PCs which is CERTIFIED M2 SOLAR Producted by International Organization for Standardization(ISO) and the Efficiency between 17 - 24% • Type ………………………………………....................... 350 – 72M • Peak Power (Pmax):……………………........................ 350 W • Open Circuit Voltage (Voc)…………........................... 47.7V • Short Circuit Current (Isc)……………......................... 9.42 A • Max.Power Voltage (Vmp)…………............................. 38.7 V • Max.Power Current (Imp)……………........................... 9.05 A • Maximum System Voltage…………......…................... 1000 V • Power Tolerance:……………………..…….................... +/- 3% • Dimensions (MM)……………………....…..................... 1960 x 990 x 40 Note: All Technical Data at a Standard test Condition AM=1.5, E=1000 W/M2, TC=25 C0 | No | 62 |  | 0
C3 | Supply stainless steel Solar Pump Inverter 15KW of (DC/AC Inverters With GPRS Romote Control) Controller/ pump Inverter Output 3PH 50Hz 0.440VAC, 15Kw, 32A, 0.400Hz & In put 350VDC to 800VDC or 380/440VAC • working temperature: -10～+50℃ • Well sensor. • Water Tank sensor. | No | 1 |  | 0
C4 | Supply and Install DC Wire for Special solar cable - 40 ～+1250C Max 1000V AC/1800V DC 1x6.0 mm2 | M | 300 |  | 0
C5 | Combiner fuse box & small accessory • DC Combiner Fuse box • DC circuit breaker • Manual transfer switch-generator & PV Array of 100A max | No | 1 |  | 0
C6 | Case Water Proof for Solar pump inverter | No | 1 |  | 0
C7 | Cable 16mm x 4 core PVC insulated | M | 20 |  | 0
C8 | Installation, internal wiring sundries, sensors. | LMS | 1 |  | 0
C9 | Supply and install SHS tubes measuring 50*50*4MM | Pcs | 35 |  | 0
C10 | Suppy and install RSA-Angle line measuuring 40*40*4MM | Pcs | 20 |  | 0
C11 | Supply and install RHS measuring 75*50*4MM | Pcs | 10 |  | 0
C12 | Welding consumables(rods,cutting discs and grinding discs) | L.sum | 1 |  | 0
C13 | Supply bags of ordinary portland cement or building cement for mounting the frames | No. | 10 |  | 0
C14 | Supply building river sand for construction works | tons | 4 |  | 0
C15 | Supply aggregates of size 20mm | tons | 4 |  | 0
C16 | Provide 5000litres water for construction | L.sum | 1 |  | 0
C17 | Supply and Install Earthing and Elecical grounding use metallic rod (diameter = 25mm (1inch) and length = 2m (6ft) instead of earth plate for earthing system. The metallic pipe should be 2 meter below from the surface of ground. To maintain the moister condition, put 25mm (1inch) coal and Salt mixture around the earth plate | No | 1 |  | 0
| Sub-total C: Borehole Solar System |  |  |  | 0
D | CONSTRUCTION OF 12M HIGH ELEVATED WATER TANK AT XAREED BOREHOLE-40m3
D1 | Construction of a new 12m high elevated water tank-40m3
D1.1 | Provinsion for resources mobilization and demobilization | Ls | 1 |  | 0
D2 | Excavation including maintaining and supporting sides and keeping free from water, mud and fallen materials by bailing, pumping or otherwise
D2.1 | Prepare site by stripping top 150 mm of soil to remove all debris including sand (if any) from site and carting away spoil | m2 | 180 |  | 0
D2.2 | Excavate trench commencing at reduced levels depth not exceeding 1.50m deep | m3 | 17.64 |  | 0
D2.3 | Pit excavation commencing at reduced levels depth not exceeding 1.50m deep | m3 | 39.89 |  | 0
D2.4 | Extra-over for excavation in rock | m3 | 10 |  | 0
D2.5 | Remove surplus excavated material from site | m3 | 30 |  | 0
D2.6 | Backfill around foundation | m3 | 27 |  | 0
D3 | Filing
D3.1 | 300 mm thick approved hardcore filling spread, well rammed and compacted in 150mm layers | m3 | 4.05 |  | 0
D4 | Concrete work
D4.1 | Mass Concrete blinding class 15 (1:3:6) with 50mm thick maximum aggregate size in
D4.2 | 50mm thick blinding to the column footing base | m3 | 0.675 |  | 0
D5 | Vibrated Reinforced Concrete class 25 (1:1.5:3) with 20mm thick maximum aggregate size in
D5.1 | Foundation footing | m3 | 7.056 |  | 0
D5.2 | Ditto to Column base | m3 | 1.152 |  | 0
D6 | Vibrated Reinforced Concrete class 25 (1:1.5:3) with 20mm thick maximum aggregate size in
D6.1 | Tie beam | m3 | 5.67 |  | 0
D6.2 | Columns | m3 | 9.36 |  | 0
D7 | Vibrated Reinforced Concrete class 30 (1:1:2) with 20mm thick maximum aggregate size in
D7.1 | 200mm thick Walls | m3 | 8.25 |  | 0
D7.2 | 200mm thick Base slab | m3 | 4.55 |  | 0
D7.3 | 150mm thick Cover slab | m3 | 3.39 |  | 0
D8 | Reinforcement
D8.1 | Reinforcement bars (all sizes) as shown on drawings | kgs | 2186 |  | 0
D8.2 | Mesh fabric reinforcement ref. No. A142 laid in manhole with minimum 150 mm side allowance | m2 | 0.4 |  | 0
D8.3 | Gi 18 Gauge Binding wire weighing 5kgs to be supplied for steel works | kgs | 5 |  | 0
D9 | Sawn formwork
D9.1 | To be supplied Phenol Faced Birch Plywood for formwork for the footing no.6 | m2 | 13.44 |  | 0
D9.2 | detto for columns no.6 | m2 | 78.84 |  | 0
D9.3 | detto for column bracaing beams no.14 | m2 | 109.5 |  | 0
D9.4 | detto for storage tank | m2 | 64.75 |  | 0
D10 | Finishes
D10.1 | Cement and sand mortar (1:3) in:
D10.2 | 25 mm Thick screed to base slab with waterproof cement | m2 | 22.75 |  | 0
D10.3 | 15mm internal plaster to cover slab with waterproof cement | m2 | 18.6 |  | 0
D10.3 | 15mm plaster to internal sides of wall with waterproof cement | m2 | 33.88 |  | 0
D10.4 | 12mm plaster to external sides of wall | m2 | 50 |  | 0
D10.5 | 12mm plaster to cover slab | m2 | 22.75 |  | 0
D10.6 | 12mm plaster to soffits of base slab | m2 | 18.6 |  | 0
D10.7 | 12mm plaster to beams | m2 | 104.46 |  | 0
D10.8 | 12mm plaster to columns | m2 | 93.6 |  | 0
D10.9 | 25x25mm Bondex sealing compound | m | 22 |  | 0
D11 | Water Supply System
D11.1 | Galvanized Mild Steel pipes class "B" medium thickness with and including jointing, fittings and fixe as described
D11.2 | Supply and install all fittings for inlet, distribution and trucking outlets and overflow. ( 50mm diameter inlet pipe, 50mm diameter draw off pipe, 50mm diameter overflow pipe, 75mm diameter scour pipe, 20mm diameter brass gate valve with wheel and head and 20mm diameter stop corks) | LS | 1 |  | 0
D11.3 | 50x50x3mm L angle plates | L | 16 |  | 0
D11.4 | Ladder (500mm width,13m length): Supply and install a metallic ladder, including all anchorage points | LS | 1 |  | 0
D11.5 | 200mm wide PVC water bar | m | 17 |  | 0
D11.6 | 600x600x6mm heavy gauge steel primed metal manhole cover on slab with and including metal framing all around | No | 1 |  | 0
D11.7 | 20mm Diameter bars, ‘U’ shaped to form steps with ends embedded into retaining wall, average length 450mm | No | 10 |  | 0
| Sub-total D: Construction of Elevated Water Tank |  |  |  | 0
E | COMMUNAL WATER POINT FOR BOREHOLE AT XAREED BOREHOLE
E1 | Construction of Communal water point
E1.1 | Excavation Works
E1.2 | Site clearance: leveling and clear unnecessary materials | M2 | 6.7 |  | 0
E1.3 | Excavation foundation trench and level (2.4m x 2.8 x0.4 )x2 | M3 | 5.4 |  | 0
E1.4 | Mass concrete of 50mm thick blinding layer (1:2:4 mix) under the foundation wall 2.4m x 2.8 x0.05) | M3 | 0.336 |  | 0
E1.5 | 250mm hardcore filling and well compacting for slab area(2.4mx2.8m) | M2 | 6.72 |  | 0
E1.6 | RC concrete (1:2:4 mix ) in conc. floor slab 15 cm thick(2.4mx2.8mx0.15m) | M3 | 1.008 |  | 0
E1.7 | 40cm thick masonry block walling in cement & sand mortar 1;3 mix () | M3 | 1.152 |  | 0
E1.8 | Construct 200mm block bended with mix ratio of 1:4cement/sand (1.6mx0.6m) | M2 | 0.96 |  | 0
E1.9 | Cast 20cm Mass concrete 1:3:6 mix design of the area (1.6x0.2x0.2m) | M3 | 0.064 |  | 0
E1.10 | External & internal plastering ,12 mm thick, cement and sand mix 1:4, with wood float finish. | M2 | 6.2 |  | 0
E1.11 | Apply two coats of white wash | M2 | 6.2 |  | 0
E1.12 | 30 mm thick 1:3 cement/sand floor screed | M3 | 6.72 |  | 0
E1.13 | GI pipes for water Kiosk 1'' | Pcs | 4 |  | 0
E1.14 | Construct Complete drainage water collection with 1000mm dia for water kiosk(Soak Pit)(1000x1500x1000)mm, cover Precast concrete and fill gravel | M3 | 1.5 |  | 0
E2 | Fittings on the kiosk
E2.1 | GI Reducer 2" -1" | Pcs | 1 |  | 0
E2.2 | 900 GI Elbow 1" | Pcs | 2 |  | 0
E2.3 | 1" GI Double Tee | Pcs | 2 |  | 0
E2.4 | 1" GI Single Tee | Pcs | 1 |  | 0
E2.5 | Reducer socket 1"-3/4" | Pcs | 6 |  | 0
E2.6 | Nipple GI | Pcs | 6 |  | 0
E2.7 | Branch pipes, 3/4", galvanized (long pipe 300mm threaded on both sides ) | Pcs | 6 |  | 0
E2.8 | G.I 3/4" taps | No | 6 |  | 0
E2.9 | Supply and install the water point Water Fow Meter,Awakingdemi 15mm 1/2 inch Water Meter Read of Cubic Meters for Water kiosk Using with Fittings and keep protect position See the design position | No | 1 |  | 0
E2.10 | Supply and Install pipeline extension from Elevated tank to the Xareed water point(300m). The cost involves digging, laying and backfilling of the trenches | M | 300 |  | 0
| Sub-total E: Construction of Communal Water Points |  |  |  | 0
F | CONSTRUCTION OF TWIN GENERATOR ROOM FOR AT XAREED BOREHOLE, CEEL BUUR
F1 | Foundation
F1.1 | Excavation
F1.1.1 | Excavation including maintaining and supporting sides and keeping free from water, mud and fallen materials by bailing, pumping or otherwise
F1.1.2 | Prepare site by stripping top 200 mm of soil to remove all debris including sand (if any) from site and carting away spoil | m2 | 44 |  | 0
F1.1.3 | Excavate to reduce levels not exceeding 1.50m deep average depth 300mm | m2 | 44 |  | 0
F1.1.4 | Excavate for foundation strip commencing at reduced levels depth not exceeding 1.50m deep | m3 | 42 |  | 0
F1.1.5 | Extra-over for excavation in rock | m3 | 5 |  | 0
F1.1.6 | Remove surplus excavated material from site | m3 | 15 |  | 0
F1.1.7 | Backfill around foundation | m3 | 40.2 |  | 0
0
F1.2 | Filing
F1.2.1 | 300 mm thick approved hardcore filling spread, well rammed and compacted in 150mm layers to receive concrete surface bed | m3 | 10 |  | 0
0
F1.3 | Insitu concrete: class 15: mix 1:3:6
F1.3.1 | 50mm blinding layer under foundations | m2 | 17 |  | 0
F1.3.2 | 50mm blinding layer on hardcore surfaces | m2 | 36 |  | 0
F1.3.3 | Treat hardcore surface with approved insecticide | m2 | 36 |  | 0
0
F1.4 | Concrete work
F1.4.1 | Reinforced Concrete class 25
F1.4.2 | Strip foundation | m3 | 4.5 |  | 0
F1.4.3 | 150mm thick floor slab with surface steel trowelled smooth | m2 | 26 |  | 0
0
F1.5 | Expansion Joint
F1.5.1 | Form 20mm wide expansion joint with flexcell joint filler and polysulphide joint sealant for the plinth | m2 | 5 |  | 0
0
F1.6 | Concrete Work
F1.6.1 | 150mm thick sloping ramp | m2 | 5 |  | 0
F1.6.2 | 300 mm thick generator plinth | m2 | 6 |  | 0
0
F1.7 | Reinforcement
F1.7.1 | 10mm and 8mm diameter high tensile reinforcement bars | kg | 90 |  | 0
F1.7.2 | Mesh fabric reinforcement ref. No. A142 laid in floor slab with minimum 150 mm side allowance | m2 | 34 |  | 0
F1.7.3 | Mesh fabric reinforcement ref. No. A393 laid in floor slab with minimum 150 mm side allowance | m2 | 12 |  | 0
0
F1.8 | Sawn formwork
F1.8.1 | Formwork to sides of generator plinth girth over 75mm but not exceeding 150mm | m | 10 |  | 0
F1.8.1 | Formwork to edges of floor slab girth over 75mm but not exceeding 150mm | m | 35 |  | 0
0
F1.9 | Walling
F1.9.1 | 300mm Thick rubble stone foundation walling in cement and sand mortar (1:3) | m2 | 22 |  | 0
F1.9.2 | One layer 1000gauge polythene sheet damp proof membrane under beds: 300mm laps | m2 | 32 |  | 0
F1.9.3 | 200mm wide Bituminous felt damp-proof course | m | 29 |  | 0
0
F1.10 | Plinths
F1.10.1 | 15mm thick cement sand rendering (1:3) to plinths | m2 | 12 |  | 0
F1.10.2 | Prepare and apply three coats black bituminous paint to rendered plinths externally | m2 | 12 |  | 0
0
| Substructures |  |  |  | 0
F2 | SUPERSTRUCTURES
F2.1 | Walling
F2.1.1 | 200 Thick load bearing solid concrete block walling | m2 | 65 |  | 0
0
F2.2 | Wall Coping
F2.2.1 | Precast concrete 600 x 300 x 50 mm Thick twice weathered and throated coping jointed and pointed in cement and sand mortar | m | 19 |  | 0
0
F2.3 | Concrete Work
F2.3.1 | Vibrated reinforced concrete class 25 (1:1.5:3) with 20mm maximum aggregate as described in:
F2.3.2 | Ring Beam | m3 | 1.5 |  | 0
0
F2.4 | Reinforcement
F2.4.1 | 8mm Diameter high tensile reinforcement bar | kg | 70 |  | 0
F2.4.2 | Ditto but 10mm | kg | 30 |  | 0
0
F2.5 | Sawn Formwork
F2.5.1 | Formwork to sides and soffits of ring beam | m2 | 18 |  | 0
0
F2.6 | Roof Structure
F2.6.1 | Sawn celcured cypress timber as described in:
F2.6.2 | 200mm x 25mm Fascia Board | m | 16 |  | 0
F2.6.3 | l00x50mmRafters | m | 29 |  | 0
F2.6.4 | 100mm x 50mm wall plate | m | 34 |  | 0
F2.6.5 | 50 x 50 Purlins | m | 50 |  | 0
F2.6.6 | 30 Gauge galvanized corrugated iron sheets fixed to timber Purlins | m2 | 44 |  | 0
F2.6.7 | 26 Gauge flushing 450mm wide bent to shape tucked under roofing sheets and parapet wall | m | 22 |  | 0
0
F2.7 | Painting and Decorating
F2.7.1 | Knot prime stop and apply two undercoats and one gloss finishing coat oil paint to fascia board 200- 300 mm wide | m2 | 10 |  | 0
0
F2.8 | Doors and Windows
F2.8.1 | Purpose-made steel casement double door, manufactured from standard sections, finished with pressed steel horizontal louvers and complete with all the necessary ironmongery overall size 2000 x 2100mm high | No | 1 |  | 0
F2.8.2 | Metal grill window with wire mesh overall size 2000x1000mm high | No | 3 |  | 0
F2.8.3 | Precast concrete window cill size 260 x 50mm Thick sunk - weathered and throated and bedded and jointed in cement sand mortar | m | 6 |  | 0
F2.8.4 | Prepare and apply two undercoats and one finishing coat oil paint to steel door | m2 | 9 |  | 0
F2.8.5 | Ditto windows | m2 | 16 |  | 0
0
F2.9 | Finishes
F2.9.1 | Floor Finishes
F2.9.2 | Cement and sand mortar (1:3) in:
F2.9.3 | 30mm thick steel trowelled screed | m2 | 24 |  | 0
F2.9.4 | 100 x 25mm Thick skirting to junction with floor and wall finish | m | 20 |  | 0
0
F2.10 | Wall Finishes and pllastering works
F2.10.1 | Cement and sand mortar (1:3) rendering in:
F2.10.2 | 13 mm Thick mortar rendering with steel float finish to masonry wall | m2 | 44 |  | 0
F2.10.3 | 12mm lime plaster: steel trowelled finish: on concrete, block work or stonework: to
F2.10.4 | Walls and beams | m2 | 142 |  | 0
F2.10.5 | Prepare and apply three coats plastic emulsion paint to:
F2.10.6 | Rendered surfaces | m2 | 81 |  | 0
F2.10.7 | Plastered surfaces | m2 | 71 |  | 0
0
| Superstructures |  |  |  | 0
| Sub-total F: Construction of Twin Generator Rooms |  |  |  | 0
G | CONSTRUCTION OF ANIMAL WATER TROUGHS GOATS/SHEEP & CAMELS XAREED BOREHOLE, CEEL BUUR
G1 | WATER TROUGH FOR CAMELS
G1.1 | Excavation
G1.1.1 | Excavation including maintaining and supporting sides and keeping free from water, mud and fallen materials by bailing, pumping or otherwise
G1.1.2 | Prepare site by stripping top 150 mm of soil to remove all debris including sand (if any) from site and carting away spoil | m2 | 52 |  | 0
G1.1.3 | Excavate for foundation strip commencing at stripped levels depth not exceeding 1.50m deep | m3 | 28 |  | 0
G1.1.4 | Extra-over for excavating in rock | m3 | 1 |  | 0
G1.1.5 | Remove surplus excavated material from site | m3 | 17 |  | 0
G1.1.6 | Backfill around foundation | m3 | 11 |  | 0
G1.2 | Filing
G1.2.1 | 200 mm thick approved hardcore filling spread, well rammed and compacted in 150mm layers to receive concrete surface bed | m2 | 42 |  | 0
G1.2.2 | Treat hardcore surface with approved insecticide | m2 | 42 |  | 0
G1.3 | Concrete work
G1.3.1 | Mass Concrete class 15 (1:3:6) with 20mm thick maximum aggregate size in
G1.3.2 | 50mm blinding layer under foundations | m2 | 9 |  | 0
G1.3.3 | 50mm blinding layer on hardcore surfaces | m2 | 33 |  | 0
G1.3.4 | Vibrated reinforced concrete class 25 (1:1.5:3) with 20mm maximum aggregate as described in:
G1.3.5 | Strip foundation | m3 | 2 |  | 0
G1.3.6 | 150 mm thick floor slab | m2 | 9 |  | 0
| Substructures |  |  |  | 0
G1.4 | Vibrated reinforced concrete class 25 (1:1.5:3) with 20mm maximum aggregate as described in:
G1.4.1 | 200mm thick walls | m2 | 28 |  | 0
G1.5 | Reinforcement
G1.5.1 | Mesh fabric reinforcement ref. No. A142 laid in floor slab with minimum 150 mm side allowance | m2 | 42 |  | 0
G1.5.2 | Reinforcement bars (All sizes) as shown on drawings | kg | 280 |  | 0
G1.6 | Sawn formwork
G1.6.1 | Formwork to sides of foundation strip girth 150-225mm | m | 31 |  | 0
G1.6.2 | Formwork to edges of floor slab girth not exceeding 75mm | m | 32 |  | 0
G1.6.3 | Formwork to sides of walls | m2 | 51 |  | 0
G1.7 | Finishes
G1.7.1 | Cement and sand mortar (1:3) in:
G1.7.2 | 15mm thick plaster to internal side of wall with water proof cement | m2 | 5 |  | 0
G1.7.3 | 12mm thick plaster to external side of wall | m2 | 16 |  | 0
| Superstructures |  |  |  | 0
| One camel through |  |  |  | 0
G2 | WATER TROUGH FOR CATTLE/DONKEYS AND SHEEP/GOATS
G2.1 | Excavation
G2.1.1 | Excavation including maintaining and supporting sides and keeping free from water, mud and fallen materials by bailing, pumping or otherwise
G2.1.2 | Prepare site by stripping top 150 mm of soil to remove all debris including sand (if any) from site and carting away spoil | m2 | 52 |  | 0
G2.1.3 | Excavate for foundation strip commencing at stripped levels depth not exceeding 1.50m deep | m3 | 25 |  | 0
G2.1.4 | Extra-over for excavating in rock | m3 | 1 |  | 0
G2.1.5 | Remove surplus excavated material from site | m3 | 9 |  | 0
G2.1.6 | Backfill around foundation | m3 | 16 |  | 0
G2.2 | Filing
G2.2.1 | 200 mm thick approved hardcore filling spread, well rammed and compacted in 150mm layers to receive concrete surface bed | m2 | 38 |  | 0
G2.2.2 | Treat hardcore surface with approved insecticide | m2 | 38 |  | 0
G2.3 | Concrete work
G2.3.1 | Mass Concrete class 15 (1:3:6) with 20mm thick maximum aggregate size in
G2.3.2 | 50mm blinding layer under foundations | m2 | 9 |  | 0
G2.3.3 | 50mm blinding layer on hardcore surfaces | m2 | 29 |  | 0
G2.3.4 | Vibrated reinforced concrete class 25 (1:1.5:3) with 20mm maximum aggregate as described in:
G2.3.5 | Strip foundation | m3 | 1.5 |  | 0
G2.3.6 | 100 mm thick floor slab | m2 | 5 |  | 0
| Foundation |  |  |  | 0
G2.4 | Vibrated reinforced concrete class 25 (1:1.5:3) with 20mm maximum aggregate as described in:
G2.4.1 | 150mm thick walls | m2 | 25 |  | 0
G2.5 | Reinforcement
G2.5.1 | Mesh fabric reinforcement ref. No. A142 laid in floor slab with minimum 150 mm side allowance | m2 | 38 |  | 0
G2.5.2 | Reinforcement bars (All sizes) as shown on drawings | kg | 210 |  | 0
G2.6 | Sawn formwork
G2.6.1 | Formwork to sides of foundation strip girth 150-225mm | m | 29 |  | 0
G2.6.2 | Formwork to edges of floor slab girth not exceeding 75mm | m | 31 |  | 0
G2.6.3 | Formwork to sides of walls | m2 | 41 |  | 0
G2.7 | Walling
G2.7.1 | 150 Thick solid concrete block walling | m2 | 3 |  | 0
G2.8 | Finishes
G2.8.1 | Cement and sand mortar (1:3) in:
G2.8.2 | 15mm thick plaster to internal side of wall with water proof cement | m2 | 14 |  | 0
G2.9 | Water Supply System
G2.9.1 | Galvanized mild steel pipes class "B" medium thickness with and including jointing fittings and fixed as described
G2.9.2 | 25mm diameter inlet pipe chased through masonry wall 300 mm long with and including stop cork | No | 4 |  | 0
G2.9.3 | 25mm diameter inlet pipe | No | 2 |  | 0
G2.9.4 | 32mm diameter PVC draw off pipe 300mm long with and including gate valve | No | 1 |  | 0
| Superstructures |  |  |  | 0
| Cost for one cattle/Donleys and Sheep/Goats Through |  |  |  | 0
| Sub-total G: Construction of Animal Troughs |  |  |  | 0
MAIN SUMMARY
| Sub-total A: Borehole Supplies |  |  |  | 0
| Sub-total B: Fencing Works |  |  |  | 0
| Sub-total C: Borehole Solar System |  |  |  | 0
| Sub-total D: Construction of Elevated Water Tank |  |  |  | 0
| Sub-total E: Construction of Communal Water Points |  |  |  | 0
| Sub-total F: Construction of Twin Generator Rooms |  |  |  | 0
| Sub-total G: Construction of Animal Troughs |  |  |  | 0
LOT 3-GRAND TOTAL |  |  |  |  | 0
Name and Surname: (______________________________________)
Duly authorized to sign this tender on behalf of:
(____________________________________________________)
Place, date and stamp: (___________________________________)

## Lot 4 of Borehole_Burhakaba
Put your company headletter here
ANNEX A – BILL OF QUANTITY
Lot 4: Rehabilitation of Barabule Borehole, Including Solar Power System, 12 m³ Water Storage Tank, Communal Water Points, Twin Generator Rooms, and Livestock Watering Troughs in Burhakaba District, South West State, Somalia
No. | Description of works | Unit | Qty | Unit cost | Amount (USD)
A | BARABULE BOREHOLE SUPPLIES
A1 | Submersible pump, Grundfos SP17-20 Rp2 with 11kw motor, with matching cut-off electrodes, drop cables control panel, all accessories included | Pcs | 1 |  | 0
A2 | Provision and installation of 3'' riser main pipe for the borehole with complete fittings | Pcs | 25 |  | 0
A3 | Gate valves and control pannel for the pump | Pcs | 1 |  | 0
A4 | Allow a provisonal sum for piping from the borehole to the elevated tank at the borehole site inclusive of excavation works | Item | 1 |  | 0
A5 | Allow a proviosional sum of water meter readers in the borehole outlet | No. | 1 |  | 0
A6 | Allow provisonal sum of gantry at borehole site | No | 1 |  | 0
| Sub-total A: Borehole Supplies |  |  |  | 0
B | SOLAR SYSTEM INSTALLATION IN BARABULLE VILLAGE
B1 | Resorce mobilization, demobilization, Site Clearing and excavation for column erection | L.sum | 1 |  | 0
B2 | Supply and Install Solar Panels of Mono Crystalline Type No. 86 PCs which is CERTIFIED M2 SOLAR Producted by International Organization for Standardization(ISO) and the Efficiency between 17 - 24% • Type ………………………………………....................... 350 – 72M • Peak Power (Pmax):……………………........................ 350 W • Open Circuit Voltage (Voc)…………........................... 47.7V • Short Circuit Current (Isc)……………......................... 9.42 A • Max.Power Voltage (Vmp)…………............................. 38.7 V • Max.Power Current (Imp)……………........................... 9.05 A • Maximum System Voltage…………......…................... 1000 V • Power Tolerance:……………………..…….................... +/- 3% • Dimensions (MM)……………………....…..................... 1960 x 990 x 40 Note: All Technical Data at a Standard test Condition AM=1.5, E=1000 W/M2, TC=25 C0 | No | 86 |  | 0
B3 | Supply stainless steel Solar Pump Inverter 18KW of (DC/AC Inverters With GPRS Romote Control) Controller/ pump Inverter Output 3PH 50Hz 0.440VAC, 18Kw, 32A, 0.400Hz & In put 350VDC to 800VDC or 380/440VAC • working temperature: -10～+50℃ • Well sensor. • Water Tank sensor. | No | 1 |  | 0
B4 | Supply and Install DC Wire for Special solar cable - 40 ～+1250C Max 1000V AC/1800V DC 1x6.0 mm2 | M | 300 |  | 0
B5 | Combiner fuse box & small accessory • DC Combiner Fuse box • DC circuit breaker • Manual transfer switch-generator & PV Array of 100A max | No | 1 |  | 0
B6 | Case Water Proof for Solar pump inverter | No | 1 |  | 0
B7 | Cable 16mm x 4 core PVC insulated | M | 20 |  | 0
B8 | Installation, internal wiring sundries, sensors. | LMS | 1 |  | 0
B9 | Supply and install SHS tubes measuring 50*50*4MM | Pcs | 35 |  | 0
B10 | Suppy and install RSA-Angle line measuuring 40*40*4MM | Pcs | 20 |  | 0
B11 | Supply and install RHS measuring 75*50*4MM | Pcs | 10 |  | 0
B12 | Welding consumables(rods,cutting discs and grinding discs) | L.sum | 1 |  | 0
B13 | Supply bags of ordinary portland cement or building cement for mounting the frames | No. | 10 |  | 0
B14 | Supply building river sand for construction works | tons | 4 |  | 0
B15 | Supply aggregates of size 20mm | tons | 4 |  | 0
B16 | Provide 5000litres water for construction | L.sum | 1 |  | 0
B17 | Supply and Install Earthing and Elecical grounding use metallic rod (diameter = 25mm (1inch) and length = 2m (6ft) instead of earth plate for earthing system. The metallic pipe should be 2 meter below from the surface of ground. To maintain the moister condition, put 25mm (1inch) coal and Salt mixture around the earth plate | No | 1 |  | 0
| Sub-total B: Solar Installation Works |  |  |  | 0
C | CONSTRUCTION OF 12M HIGH ELEVATED WATER TANK AT BARABULLE, BUUR HAKABA-40 m3
C1 | Construction of a new 12m high elevated water tank-40m3
C1.1 | Provinsion for resources mobilization and demobilization | Ls | 1 |  | 0
C2 | Excavation including maintaining and supporting sides and keeping free from water, mud and fallen materials by bailing, pumping
C2.1 | Prepare site by stripping top 150 mm of soil to remove all debris including sand (if any) from site and carting away spoil | m2 | 180 |  | 0
C2.2 | Excavate trench commencing at reduced levels depth not exceeding 1.50m deep | m3 | 17.64 |  | 0
C2.3 | Pit excavation commencing at reduced levels depth not exceeding 1.50m deep | m3 | 39.89 |  | 0
C2.4 | Extra-over for excavation in rock | m3 | 10 |  | 0
C2.5 | Remove surplus excavated material from site | m3 | 30 |  | 0
D2.6 | Backfill around foundation | m3 | 27 |  | 0
C3 | Filing
C3.1 | 300 mm thick approved hardcore filling spread, well rammed and compacted in 150mm layers | m3 | 4.05 |  | 0
C4 | Concrete work
C4.1 | Mass Concrete blinding class 15 (1:3:6) with 50mm thick maximum aggregate size in
C4.2 | 50mm thick blinding to the column footing base | m3 | 0.675 |  | 0
C5 | Vibrated Reinforced Concrete class 25 (1:1.5:3) with 20mm thick maximum aggregate size in
C5.1 | Foundation footing | m3 | 7.056 |  | 0
C5.2 | Ditto to Column base | m3 | 1.152 |  | 0
C6 | Vibrated Reinforced Concrete class 25 (1:1.5:3) with 20mm thick maximum aggregate size in
C6.1 | Tie beam | m3 | 5.67 |  | 0
C6.2 | Columns | m3 | 9.36 |  | 0
C7 | Vibrated Reinforced Concrete class 30 (1:1:2) with 20mm thick maximum aggregate size in
C7.1 | 200mm thick Walls | m3 | 8.25 |  | 0
C7.2 | 200mm thick Base slab | m3 | 4.55 |  | 0
C7.3 | 150mm thick Cover slab | m3 | 3.39 |  | 0
C8 | Reinforcement
C8.1 | Reinforcement bars (all sizes) as shown on drawings | kgs | 2186 |  | 0
C8.2 | Mesh fabric reinforcement ref. No. A142 laid in manhole with minimum 150 mm side allowance | m2 | 0.4 |  | 0
C8.3 | Gi 18 Gauge Binding wire weighing 5kgs to be supplied for steel works | kgs | 5 |  | 0
C9 | Sawn formwork
C9.1 | To be supplied Phenol Faced Birch Plywood for formwork for the footing no.6 | m2 | 13.44 |  | 0
C9.2 | detto for columns no.6 | m2 | 78.84 |  | 0
C9.3 | detto for column bracaing beams no.14 | m2 | 109.5 |  | 0
C9.4 | detto for storage tank | m2 | 64.75 |  | 0
C10 | Finishes
C10.1 | Cement and sand mortar (1:3) in:
C10.2 | 25 mm Thick screed to base slab with waterproof cement | m2 | 22.75 |  | 0
C10.3 | 15mm internal plaster to cover slab with waterproof cement | m2 | 18.6 |  | 0
C10.3 | 15mm plaster to internal sides of wall with waterproof cement | m2 | 33.88 |  | 0
C10.4 | 12mm plaster to external sides of wall | m2 | 50 |  | 0
C10.5 | 12mm plaster to cover slab | m2 | 22.75 |  | 0
C10.6 | 12mm plaster to soffits of base slab | m2 | 18.6 |  | 0
C10.7 | 12mm plaster to beams | m2 | 104.46 |  | 0
C10.8 | 12mm plaster to columns | m2 | 93.6 |  | 0
C10.9 | 25x25mm Bondex sealing compound | m | 22 |  | 0
C11 | Water Supply System
C11.1 | Galvanized Mild Steel pipes class "B" medium thickness with and including jointing, fittings and fixe as described
C11.2 | Supply and install all fittings for inlet, distribution and trucking outlets and overflow. ( 50mm diameter inlet pipe, 50mm diameter draw off pipe, 50mm diameter overflow pipe, 75mm diameter scour pipe, 20mm diameter brass gate valve with wheel and head and 20mm diameter stop corks) | LS | 1 |  | 0
C11.3 | 50x50x3mm L angle plates | L | 16 |  | 0
C11.4 | Ladder (500mm width,13m length): Supply and install a metallic ladder, including all anchorage points | LS | 1 |  | 0
C11.5 | 200mm wide PVC water bar | m | 17 |  | 0
C11.6 | 600x600x6mm heavy gauge steel primed metal manhole cover on slab with and including metal framing all around | No | 1 |  | 0
C11.7 | 20mm Diameter bars, ‘U’ shaped to form steps with ends embedded into retaining wall, average length 450mm | No | 10 |  | 0
| Sub-total C: Construction of Elevated Water Tank |  |  |  | 0
D | COMMUNAL WATER POINT FOR BARABULE BOREHOLE
D1.1 | Construction of Communal water point
D1.1.1 | Excavation Works
D1.1.2 | Site clearance: leveling and clear unnecessary materials | M2 | 6.7 |  | 0
D1.1.3 | Excavation foundation trench and level (2.4m x 2.8 x0.4 )x2 | M3 | 5.4 |  | 0
D1.1.4 | Mass concrete of 50mm thick blinding layer (1:2:4 mix) under the foundation wall 2.4m x 2.8 x0.05) | M3 | 0.336 |  | 0
D1.1.5 | 250mm hardcore filling and well compacting for slab area(2.4mx2.8m) | M2 | 6.72 |  | 0
D1.1.6 | RC concrete (1:2:4 mix ) in conc. floor slab 15 cm thick(2.4mx2.8mx0.15m) | M3 | 1.008 |  | 0
D1.1.7 | 40cm thick masonry block walling in cement & sand mortar 1;3 mix () | M3 | 1.152 |  | 0
D1.1.8 | Construct 200mm block bended with mix ratio of 1:4cement/sand (1.6mx0.6m) | M2 | 0.96 |  | 0
D1.1.9 | Cast 20cm Mass concrete 1:3:6 mix design of the area (1.6x0.2x0.2m) | M3 | 0.064 |  | 0
D1.1.10 | External & internal plastering ,12 mm thick, cement and sand mix 1:4, with wood float finish. | M2 | 6.2 |  | 0
D1.1.11 | Apply two coats of white wash | M2 | 6.2 |  | 0
D1.1.12 | 30 mm thick 1:3 cement/sand floor screed | M3 | 6.72 |  | 0
D1.1.13 | GI pipes for water Kiosk 1'' | Pcs | 4 |  | 0
D1.1.14 | Construct Complete drainage water collection with 1000mm dia for water kiosk(Soak Pit)(1000x1500x1000)mm, cover Precast concrete and fill gravel | M3 | 1.5 |  | 0
D1.2 | Fittings on the kiosk
D1.2.1 | GI Reducer 2" -1" | Pcs | 1 |  | 0
D1.2.2 | 900 GI Elbow 1" | Pcs | 2 |  | 0
D1.2.3 | 1" GI Double Tee | Pcs | 2 |  | 0
D1.2.4 | 1" GI Single Tee | Pcs | 1 |  | 0
D1.2.5 | Reducer socket 1"-3/4" | Pcs | 6 |  | 0
D1.2.6 | Nipple GI | Pcs | 6 |  | 0
D1.2.7 | Branch pipes, 3/4", galvanized (long pipe 300mm threaded on both sides ) | Pcs | 6 |  | 0
D1.2.8 | G.I 3/4" taps | No | 6 |  | 0
D1.2.9 | Supply and install the water point Water Fow Meter,Awakingdemi 15mm 1/2 inch Water Meter Read of Cubic Meters for Water kiosk Using with Fittings and keep protect position See the design position | No | 1 |  | 0
D1.2.10 | Supply and Install pipeline extension from Elevated tank to the Barabulle water point(200m). The cost involves digging, laying and backfilling of the trenches | M | 200 |  | 0
| Construction of One Water Kiosk |  |  |  | 0
D2 | The second water kiosk for community use located at 500 metres from the borehole location
D2.1 | Construction of Communal water point
D2.1.1 | Excavation Works
D2.1.2 | Site clearance: leveling and clear unnecessary materials | M2 | 6.7 |  | 0
D2.1.3 | Excavation foundation trench and level (2.4m x 2.8 x0.4 )x2 | M3 | 5.4 |  | 0
D2.1.4 | Mass concrete of 50mm thick blinding layer (1:2:4 mix) under the foundation wall 2.4m x 2.8 x0.05) | M3 | 0.336 |  | 0
D2.1.5 | 250mm hardcore filling and well compacting for slab area(2.4mx2.8m) | M2 | 6.72 |  | 0
D2.1.6 | RC concrete (1:2:4 mix ) in conc. floor slab 15 cm thick(2.4mx2.8mx0.15m) | M3 | 1.008 |  | 0
D2.1.7 | 40cm thick masonry block walling in cement & sand mortar 1;3 mix () | M3 | 1.152 |  | 0
D2.1.8 | Construct 200mm block bended with mix ratio of 1:4cement/sand (1.6mx0.6m) | M2 | 0.96 |  | 0
D2.1.9 | Cast 20cm Mass concrete 1:3:6 mix design of the area (1.6x0.2x0.2m) | M3 | 0.064 |  | 0
D2.1.10 | External & internal plastering ,12 mm thick, cement and sand mix 1:4, with wood float finish. | M2 | 6.2 |  | 0
D2.1.11 | Apply two coats of white wash | M2 | 6.2 |  | 0
D2.1.12 | 30 mm thick 1:3 cement/sand floor screed | M3 | 6.72 |  | 0
D2.1.13 | GI pipes for water Kiosk 1'' | Pcs | 4 |  | 0
D2.1.14 | Construct Complete drainage water collection with 1000mm dia for water kiosk(Soak Pit)(1000x1500x1000)mm, cover Precast concrete and fill gravel | M3 | 1.5 |  | 0
D2.2 | Fittings on the kiosk
D2.2.1 | GI Reducer 2" -1" | Pcs | 1 |  | 0
D2.2.2 | 900 GI Elbow 1" | Pcs | 2 |  | 0
D2.2.3 | 1" GI Double Tee | Pcs | 2 |  | 0
D2.2.4 | 1" GI Single Tee | Pcs | 1 |  | 0
D2.2.5 | Reducer socket 1"-3/4" | Pcs | 6 |  | 0
D2.2.6 | Nipple GI | Pcs | 6 |  | 0
D2.2.7 | Branch pipes, 3/4", galvanized (long pipe 300mm threaded on both sides ) | Pcs | 6 |  | 0
D2.2.8 | G.I 3/4" taps | No | 6 |  | 0
D2.2.9 | Supply and install the water point Water Fow Meter,Awakingdemi 15mm 1/2 inch Water Meter Read of Cubic Meters for Water kiosk Using with Fittings and keep protect position See the design position | No | 1 |  | 0
D2.2.10 | Supply and Install pipeline extension from main distribution line to the fixing of water point about 800m. The cost involves digging, laying and backfilling of the trenches | M | 800 |  | 0
| Second water kiosk |  |  |  | 0
| Sub-total D: Water Points and Distribution Lines |  |  |  | 0
E | CONSTRUCTION OF TWIN GENERATOR ROOM FOR AT BARABULLE, BUUR HAKABA
E1 | Foundation
E1.1 | Excavation
E1.1.1 | Excavation including maintaining and supporting sides and keeping free from water, mud and fallen materials by bailing, pumping or otherwise
E1.1.2 | Prepare site by stripping top 200 mm of soil to remove all debris including sand (if any) from site and carting away spoil | m2 | 44 |  | 0
E1.1.3 | Excavate to reduce levels not exceeding 1.50m deep average depth 300mm | m2 | 44 |  | 0
E1.1.4 | Excavate for foundation strip commencing at reduced levels depth not exceeding 1.50m deep | m3 | 42 |  | 0
E1.1.5 | Extra-over for excavation in rock | m3 | 5 |  | 0
E1.1.6 | Remove surplus excavated material from site | m3 | 15 |  | 0
E1.1.7 | Backfill around foundation | m3 | 40.2 |  | 0
0
E1.2 | Filing
E1.2.1 | 300 mm thick approved hardcore filling spread, well rammed and compacted in 150mm layers to receive concrete surface bed | m3 | 10 |  | 0
0
E1.3 | Insitu concrete: class 15: mix 1:3:6
E1.3.1 | 50mm blinding layer under foundations | m2 | 17 |  | 0
E1.3.2 | 50mm blinding layer on hardcore surfaces | m2 | 36 |  | 0
E1.3.3 | Treat hardcore surface with approved insecticide | m2 | 36 |  | 0
0
E1.4 | Concrete work
E1.4.1 | Reinforced Concrete class 25
E1.4.2 | Strip foundation | m3 | 4.5 |  | 0
E1.4.3 | 150mm thick floor slab with surface steel trowelled smooth | m2 | 26 |  | 0
0
E1.5 | Expansion Joint
E1.5.1 | Form 20mm wide expansion joint with flexcell joint filler and polysulphide joint sealant for the plinth | m2 | 5 |  | 0
0
E1.6 | Concrete Work
E1.6.1 | 150mm thick sloping ramp | m2 | 5 |  | 0
E1.6.2 | 300 mm thick generator plinth | m2 | 6 |  | 0
0
E1.7 | Reinforcement
E1.7.1 | 10mm and 8mm diameter high tensile reinforcement bars | kg | 90 |  | 0
E1.7.2 | Mesh fabric reinforcement ref. No. A142 laid in floor slab with minimum 150 mm side allowance | m2 | 34 |  | 0
E1.7.3 | Mesh fabric reinforcement ref. No. A393 laid in floor slab with minimum 150 mm side allowance | m2 | 12 |  | 0
0
E1.8 | Sawn formwork
E1.8.1 | Formwork to sides of generator plinth girth over 75mm but not exceeding 150mm | m | 10 |  | 0
E1.8.1 | Formwork to edges of floor slab girth over 75mm but not exceeding 150mm | m | 35 |  | 0
0
E1.9 | Walling
E1.9.1 | 300mm Thick rubble stone foundation walling in cement and sand mortar (1:3) | m2 | 22 |  | 0
E1.9.2 | One layer 1000gauge polythene sheet damp proof membrane under beds: 300mm laps | m2 | 32 |  | 0
E1.9.3 | 200mm wide Bituminous felt damp-proof course | m | 29 |  | 0
0
E1.10 | Plinths
E1.10.1 | 15mm thick cement sand rendering (1:3) to plinths | m2 | 12 |  | 0
E1.10.2 | Prepare and apply three coats black bituminous paint to rendered plinths externally | m2 | 12 |  | 0
0
| Substructures |  |  |  | 0
E2 | SUPERSTRUCTURES
E2.1 | Walling
E2.1.1 | 200 Thick load bearing solid concrete block walling | m2 | 65 |  | 0
0
E2.2 | Wall Coping
E2.2.1 | Precast concrete 600 x 300 x 50 mm Thick twice weathered and throated coping jointed and pointed in cement and sand mortar | m | 19 |  | 0
0
E2.3 | Concrete Work
E2.3.1 | Vibrated reinforced concrete class 25 (1:1.5:3) with 20mm maximum aggregate as described in:
E2.3.2 | Ring Beam | m3 | 1.5 |  | 0
0
E2.4 | Reinforcement
E2.4.1 | 8mm Diameter high tensile reinforcement bar | kg | 70 |  | 0
E2.4.2 | Ditto but 10mm | kg | 30 |  | 0
0
E2.5 | Sawn Formwork
E2.5.1 | Formwork to sides and soffits of ring beam | m2 | 18 |  | 0
0
E2.6 | Roof Structure
E2.6.1 | Sawn celcured cypress timber as described in:
E2.6.2 | 200mm x 25mm Fascia Board | m | 16 |  | 0
E2.6.3 | l00x50mmRafters | m | 29 |  | 0
E2.6.4 | 100mm x 50mm wall plate | m | 34 |  | 0
E2.6.5 | 50 x 50 Purlins | m | 50 |  | 0
E2.6.6 | 30 Gauge galvanized corrugated iron sheets fixed to timber Purlins | m2 | 44 |  | 0
E2.6.7 | 26 Gauge flushing 450mm wide bent to shape tucked under roofing sheets and parapet wall | m | 22 |  | 0
0
E2.7 | Painting and Decorating
E2.7.1 | Knot prime stop and apply two undercoats and one gloss finishing coat oil paint to fascia board 200- 300 mm wide | m2 | 10 |  | 0
0
E2.8 | Doors and Windows
E2.8.1 | Purpose-made steel casement double door, manufactured from standard sections, finished with pressed steel horizontal louvers and complete with all the necessary ironmongery overall size 2000 x 2100mm high | No | 1 |  | 0
E2.8.2 | Metal grill window with wire mesh overall size 2000x1000mm high | No | 3 |  | 0
E2.8.3 | Precast concrete window cill size 260 x 50mm Thick sunk - weathered and throated and bedded and jointed in cement sand mortar | m | 6 |  | 0
E2.8.4 | Prepare and apply two undercoats and one finishing coat oil paint to steel door | m2 | 9 |  | 0
E2.8.5 | Ditto windows | m2 | 16 |  | 0
0
E2.9 | Finishes
E2.9.1 | Floor Finishes
E2.9.2 | Cement and sand mortar (1:3) in:
E2.9.3 | 30mm thick steel trowelled screed | m2 | 24 |  | 0
E2.9.4 | 100 x 25mm Thick skirting to junction with floor and wall finish | m | 20 |  | 0
0
E2.10 | Wall Finishes and pllastering works
E2.10.1 | Cement and sand mortar (1:3) rendering in:
E2.10.2 | 13 mm Thick mortar rendering with steel float finish to masonry wall | m2 | 44 |  | 0
E2.10.3 | 12mm lime plaster: steel trowelled finish: on concrete, block work or stonework: to
E2.10.4 | Walls and beams | m2 | 142 |  | 0
E2.10.5 | Prepare and apply three coats plastic emulsion paint to:
E2.10.6 | Rendered surfaces | m2 | 81 |  | 0
E2.10.7 | Plastered surfaces | m2 | 71 |  | 0
0
| Superstructures |  |  |  | 0
| Sub-total E: Construction of Twin Generator Rooms |  |  |  | 0
F | CONSTRUCTION OF ANIMAL WATER TROUGHS GOATS/SHEEP & CAMELS BARABULLE
F1.1 | WATER TROUGH FOR CAMELS
F1.1.1 | Excavation
F1.1.2 | Excavation including maintaining and supporting sides and keeping free from water, mud and fallen materials by bailing, pumping or otherwise
F1.1.3 | Prepare site by stripping top 150 mm of soil to remove all debris including sand (if any) from site and carting away spoil | m2 | 52 |  | 0
F1.1.4 | Excavate for foundation strip commencing at stripped levels depth not exceeding 1.50m deep | m3 | 28 |  | 0
F1.1.5 | Extra-over for excavating in rock | m3 | 1 |  | 0
F1.1.7 | Remove surplus excavated material from site | m3 | 17 |  | 0
F1.1.8 | Backfill around foundation | m3 | 11 |  | 0
F1.2 | Filing
F1.2.1 | 200 mm thick approved hardcore filling spread, well rammed and compacted in 150mm layers to receive concrete surface bed | m2 | 42 |  | 0
F1.2.2 | Treat hardcore surface with approved insecticide | m2 | 42 |  | 0
F1.3 | Concrete work
F1.3.1 | Mass Concrete class 15 (1:3:6) with 20mm thick maximum aggregate size in
F1.3.2 | 50mm blinding layer under foundations | m2 | 9 |  | 0
F1.3.3 | 50mm blinding layer on hardcore surfaces | m2 | 33 |  | 0
F1.3.4 | Vibrated reinforced concrete class 25 (1:1.5:3) with 20mm maximum aggregate as described in:
F1.3.5 | Strip foundation | m3 | 2 |  | 0
F1.3.6 | 150 mm thick floor slab | m2 | 9 |  | 0
| Substructures |  |  |  | 0
F1.4 | Vibrated reinforced concrete class 25 (1:1.5:3) with 20mm maximum aggregate as described in:
F1.4.1 | 200mm thick walls | m2 | 28 |  | 0
F1.5 | Reinforcement
F1.5.1 | Mesh fabric reinforcement ref. No. A142 laid in floor slab with minimum 150 mm side allowance | m2 | 42 |  | 0
F1.5.2 | Reinforcement bars (All sizes) as shown on drawings | kg | 280 |  | 0
F1.6 | Sawn formwork
F1.6.1 | Formwork to sides of foundation strip girth 150-225mm | m | 31 |  | 0
F1.6.2 | Formwork to edges of floor slab girth not exceeding 75mm | m | 32 |  | 0
F1.6.3 | Formwork to sides of walls | m2 | 51 |  | 0
F1.7 | Finishes
F1.7.1 | Cement and sand mortar (1:3) in:
F1.7.2 | 15mm thick plaster to internal side of wall with water proof cement | m2 | 5 |  | 0
F1.7.3 | 12mm thick plaster to external side of wall | m2 | 16 |  | 0
| Superstructures |  |  |  | 0
| One camel through |  |  |  | 0
F2 | WATER TROUGH FOR CATTLE/DONKEYS AND SHEEP/GOATS
F2.1 | Excavation
F2.1.1 | Excavation including maintaining and supporting sides and keeping free from water, mud and fallen materials by bailing, pumping or otherwise
F2.1.2 | Prepare site by stripping top 150 mm of soil to remove all debris including sand (if any) from site and carting away spoil | m2 | 52 |  | 0
F2.1.2 | Excavate for foundation strip commencing at stripped levels depth not exceeding 1.50m deep | m3 | 25 |  | 0
F2.1.3 | Extra-over for excavating in rock | m3 | 1 |  | 0
F2.1.4 | Remove surplus excavated material from site | m3 | 9 |  | 0
F2.1.5 | Backfill around foundation | m3 | 16 |  | 0
F2.2 | Filing
F2.2.1 | 200 mm thick approved hardcore filling spread, well rammed and compacted in 150mm layers to receive concrete surface bed | m2 | 38 |  | 0
F2.2.2 | Treat hardcore surface with approved insecticide | m2 | 38 |  | 0
F2.3 | Concrete work
F2.3.1 | Mass Concrete class 15 (1:3:6) with 20mm thick maximum aggregate size in
F2.3.2 | 50mm blinding layer under foundations | m2 | 9 |  | 0
F2.3.3 | 50mm blinding layer on hardcore surfaces | m2 | 29 |  | 0
F2.3.4 | Vibrated reinforced concrete class 25 (1:1.5:3) with 20mm maximum aggregate as described in:
F2.3.5 | Strip foundation | m3 | 1.5 |  | 0
F2.3.5 | 100 mm thick floor slab | m2 | 5 |  | 0
| Foundation |  |  |  | 0
F2.4 | Vibrated reinforced concrete class 25 (1:1.5:3) with 20mm maximum aggregate as described in:
F2.4.1 | 150mm thick walls | m2 | 25 |  | 0
F2.5 | Reinforcement
F2.5.1 | Mesh fabric reinforcement ref. No. A142 laid in floor slab with minimum 150 mm side allowance | m2 | 38 |  | 0
F2.5.2 | Reinforcement bars (All sizes) as shown on drawings | kg | 210 |  | 0
F2.6 | Sawn formwork
F2.6.1 | Formwork to sides of foundation strip girth 150-225mm | m | 29 |  | 0
F2.6.2 | Formwork to edges of floor slab girth not exceeding 75mm | m | 31 |  | 0
F2.6.3 | Formwork to sides of walls | m2 | 41 |  | 0
F2.7 | Walling
F2.7.1 | 150 Thick solid concrete block walling | m2 | 3 |  | 0
F2.8 | Finishes
F2.8.1 | Cement and sand mortar (1:3) in:
F2.8.2 | 15mm thick plaster to internal side of wall with water proof cement | m2 | 14 |  | 0
F2.9 | Water Supply System
F2.9.1 | Galvanized mild steel pipes class "B" medium thickness with and including jointing fittings and fixed as described
F2.9.2 | 25mm diameter inlet pipe chased through masonry wall 300 mm long with and including stop cork | No | 4 |  | 0
F2.9.3 | 25mm diameter inlet pipe | No | 2 |  | 0
F2.9.4 | 32mm diameter PVC draw off pipe 300mm long with and including gate valve | No | 1 |  | 0
| Superstructures |  |  |  | 0
| Cost for one cattle/Donleys and Sheep/Goats Through |  |  |  | 0
| Sub-total F: Animal Troughs |  |  |  | 0
MAIN SUMMARY
| Sub-total A: Borehole Supplies |  |  |  | 0
| Sub-total B: Solar Installation Works |  |  |  | 0
| Sub-total C: Construction of Elevated Water Tank |  |  |  | 0
| Sub-total D: Water Points and Distribution Lines |  |  |  | 0
| Sub-total E: Construction of Twin Generator Rooms |  |  |  | 0
| Sub-total F: Animal Troughs |  |  |  | 0
LOT 4-GRAND TOTAL |  |  |  |  | 0
Name and Surname: (______________________________________)
Duly authorized to sign this tender on behalf of:
(____________________________________________________)
Place, date and stamp: (___________________________________)