## UNPriced BoQs for Flake Ice Mac
Unpriced BoQ & Design for 3Ton Flake Ice Machine with 20 ft Containerized Ice Storage in Lughaya, Somaliland
| Items | Machine Model | UNIT | QTY | Total Price (USD) | UNIT PRICE | TOTAL AMOUNT | TOTAL AMOUNT
| 1 | Complete 3ton flake ice machine | Pcs | 1 | 10900 |  |  | 0
| 2 | 20 ft Containerized ice storage with refrigeration unit. | Pcs | 1 | 7700 |  |  | 0
| 3 | Supply, delivery, installation of Elevated PVC Water Tank with capacity 10,000Litre, a 4-meter high steel support structure and resistant to corrosion, along with associated pipework and the repair/servicing of an existing Diesel Motor generator set to power a flake ice maker machine. | Pcs | 1 |  |  |  | 0
| 4 | Install HDPE Pipe for 2" uPVC pressure pipes feeder pipes from water point to elevated tank with all required fittings (Elbows, T-joints, regulator valves, etc). The price include for excavation of a trench and backfilling (0.4m wide x 0.8m deep) for a total length of 1000m from water point to strorage place | Lumpsum | 1 | 18600 |  |  | 0
| GRAND TOTAL | [6 empty] | 0
Contact Person:….............................................................................................
Company Name:…………………........................................................................
Address: ………………………………………………………………………………………………
Tel No: …………………………………………………………………………………………………
Date:…………………………………………………………………………………………………….
Signed:….............................................................................................................
Stamp: ...…………………………………………………………………………………...............

## Specifications & Designs
Specifications & Design for 3 ton Flake Ice Machine with 20 ft containerized ice storage In Lughaya-Somaliland.
Machine Information |  | Name |  |  | 3 Ton/24 hrs Flake Ice Machine
|  | Model |  |  | IP-3000
|  | Daliy Capacity |  |  | 3,000 kg
|  | Machine Dimension |  |  | 1800*1400*1560
● Ice Output Information
Ice Information | Ice shape |  |  | Flake Ice
| Ice Thickness |  |  | 1.5 to 2.2 mm
| IceTemp. |  |  | -5 ℃
| Water |  |  | Fresh water
● Refrigeration system Parameters
Working Conditions |  | Power supply |  |  |  | 380V-50Hz-3P
|  | Refrigerant |  |  |  | R404a/507
|  | Cooling way |  |  |  | Air cooling
|  | Standard Ambient temp. |  |  |  | +25℃
|  | Standard Water temp. |  |  |  | 20 ℃
|  | Evaporating temp. |  |  |  | -20 ℃
|  | Condenser temp. |  |  |  | +40℃
|  | Ice temp. |  |  |  | -5℃
|  | Water supply pressure |  |  |  | 0.1Mpa-0.5Mpa
Compressor |  |  | Brand Name |  |  |  | Germany Bitzer
|  |  | Type |  |  |  | Piston
|  |  | Product Model |  |  |  | 4PES-12
|  |  | Power |  |  |  | 8.45 kw
|  |  | Refrigeration Capacity |  |  |  | 19.83 kw
Air cooling condenser |  |  | Power |  |  |  | 0.37kw
Ice making water Circulating pump |  |  | Power |  |  |  | 0.009kw
Ice Outlet Motor |  |  | Power |  |  |  | 0.37 kw
Water inlet |  |  | Size |  |  |  | 1/2”
Major Components brand | Name of Components |  | Brand Name | Trademark
| Compressor |  | Germany Bitzer
| Expansion valve |  | Denmark DANFOSS
| Oil filter |  | America Emerson
| High- and low-pressure meter |  | Switzerland REFCO
| Electrical components |  | South Korea LG (LS)
| Cooling Tower water pump |  | Taiwan Minamotor
| Touch Screen |  | China MCGS
★ Total Power consumption: 80 kWh per ton ice

## Drawingof the Flake Ice Make
Drawings for 3 ton Flake Ice Machine with 20 ft containerized ice storage In Lughaya-Somaliland
3. Drawing of the flake ice machine
Flake ice for storage of fish, seafood, chicken meat etc.